## Sheet1
| BOM for JH. Triple Chorus | FARNELL | RS COMPS
Qty
Semiconductors
3 | TDA1022 Philips BBD | - |  | Got them
3 | CD4011 CMOS Quad Dual-Input NAND | 1106098 |  | TEXAS | CD4011BE
1 | TL071 BiFet Opamp | 1094351 |  | ST MICRO | TL071CN
2 | TL072 Dual BiFet Opamp | 1094352 |  | ST MICRO | TL072CN
6 | LM1458 Dual Opamp | 9486852 |  | NAT SEMI | LM1458N
6 | BC560C pnp Transistor | 1467886 |  | FAIRCHILD | BC560C
12 | 1N4148 Diode | 9843680 |  | FAIRCHILD | 1N4148
Capacitors (Voltage 25V or higher)
2 | 33pF Ceramic 2.5mm | 9411682 |  | MULTICOMP | MCCHU5330J5
6 | 150pF (“n15”) Ceramic 2.5mm | 9411720 |  | MULTICOMP | MCCHU8151J5
6 | 1nF Ceramic 2.5mm | 9411828 |  | MULTICOMP | MCFU5102Z5
3 | 47pF Ceramic 5mm | 9527079 |  | MURATA | DEA1X3A470JC1B
1 | 220pF Ceramic 5mm | 1141786 |  | VISHAY (BC COMPS) | 2822 711 14216
3 | 560pF Ceramic 5mm | 1138918 |  | BCE SUD | 2222 630 19561
3 | 100nF (“u1”) Ceramic 5mm | 9411887 |  | MULTICOMP | MCFYU6104Z6
1 | 1nF 5mm or 7.5mm Poly | 1005992 |  | WIMA | FKS2 1000PF +/-20% 100V
1 | 1.5nF 5mm or 7.5mm Poly | 1005993 |  | WIMA | FKS2 1500PF +/-20% 100V
3 | 2.7nF 5mm or 7.5mm Poly | 1166483 |  | VISHAY (BC COMPS) | 2222 338 60272
1 | 3.3nF 5mm or 7.5mm Poly | 9752480 |  | EPCOS | B32560J6332K
2 | 4.7nF 5mm or 7.5mm Poly | 9752498 |  | EPCOS | B32560J6472K
2 | 6.8nF 5mm or 7.5mm Poly | 1200764 |  | EPCOS | B32560J6682K
3 | 8.2nF 5mm or 7.5mm Poly |  |  | http://www.easby.com/ | ? | TRICKY
1 | 10nF 5mm or 7.5mm Poly | 9752501 |  | EPCOS | B32560J6103K
1 | 12nF 5mm or 7.5mm Poly |  |  | http://www.easby.com/ | ? | TRICKY
1 | 22nF 5mm or 7.5mm Poly | 9752528 |  | EPCOS | B32560J6223K
1 | 33nF 5mm or 7.5mm Poly | 9752404 |  | EPCOS | B32560J3333K
2 | 47nF 5mm or 7.5mm Poly | 9752412 |  | EPCOS | B32560J3473K
2 | 68nF 5mm or 7.5mm Poly | 9752420 |  | EPCOS | B32560J3683K
1 | 100nF (“u1”) 5mm or 7.5mm Poly | 1413787 |  | VISHAY | BFC237021104
1 | 150nF (“u15”) 5mm or 7.5mm Poly | 1413789 |  | VISHAY | BFC237021154
10 | 220nF (“u22”) 5mm Poly | 1413781 |  | VISHAY | BFC237011224
1 | 470nF 5mm or 7.5mm Poly or 10mm | 1413782 |  | VISHAY | BFC237011474
10 | 100nF SMD 1206 or 0805 Bypass Caps solder side. | ANY |  | ANY | ANY
7 | 1uF Electrolytic max 5mm Dia 0.1" | 9451455 |  | MULTICOMP | MCGPR63V105M5X11
4 | 10uF Electrolytic max 5mm Dia 0.1" | 9451480 |  | MULTICOMP | MCGPR63V106M5X11
1 | 10uF Tantal Electrolytic 2.5mm ( nr Volt Reg) | 1100586 |  | AVX | TAP106M050CCSY-LF
2 | 22uF Electrolytic max. 5mm Dia 0.1" | 9451463 |  | MULTICOMP | MCGPR63V225M5X11
9 | 47uF Electrolytic max. 5mm Dia 0.1" | 9451471 |  | MULTICOMP | MCGPR63V475M5X11
3 | 100uF Electrolytic max. 6.3mm dia 0.1" |  | 365-4284 | PANASONIC | ECA1HHG101
Trimpots
2 | 1Meg 10mm trimpot Piher PT-10 horiz | 1227546 |  | TYCO | CB10LV105M
1 | 100k Cermet trimpot (single turn) | 9354310 |  | BOURNS | 3362P-1-104LF
(Use a 100k lin pot on F/P?)
1% 0.25W Metal Film Resistors
1 | 10 Ohm |  |  | PHOENIX | MRS25 SERIES
8 | 100 Ohm |  |  | PHOENIX | MRS25 SERIES
33 | 0 Ohm | 9339027 |  | MULTICOMP | MCF SERIES
5 | 470 Ohm |  |  | PHOENIX | MRS25 SERIES
4 | 620 Ohm |  |  | PHOENIX | MRS25 SERIES
1 | 820 Ohm |  |  | PHOENIX | MRS25 SERIES
8 | 1k |  |  | PHOENIX | MRS25 SERIES
1 | 1k2 |  |  | PHOENIX | MRS25 SERIES
3 | 1k6 |  |  | PHOENIX | MRS25 SERIES
1 | 2k |  |  | PHOENIX | MRS25 SERIES
1 | 2k2 |  |  | PHOENIX | MRS25 SERIES
3 | 2k4 |  |  | PHOENIX | MRS25 SERIES
1 | 3k3 |  |  | PHOENIX | MRS25 SERIES
1 | 4k7 |  |  | PHOENIX | MRS25 SERIES
4 | 5k1 |  |  | PHOENIX | MRS25 SERIES
1 | 5k6 |  |  | PHOENIX | MRS25 SERIES
1 | 9k1 |  |  | PHOENIX | MRS25 SERIES
16 | 10k |  |  | PHOENIX | MRS25 SERIES
1 | 11k |  |  | PHOENIX | MRS25 SERIES
3 | 15k |  |  | PHOENIX | MRS25 SERIES
14 | 22k |  |  | PHOENIX | MRS25 SERIES
4 | 30k |  |  | PHOENIX | MRS25 SERIES
1 | 33k |  |  | PHOENIX | MRS25 SERIES
8 | 47k |  |  | PHOENIX | MRS25 SERIES
1 | 51k |  |  | PHOENIX | MRS25 SERIES
1 | 68k |  |  | PHOENIX | MRS25 SERIES
1 | 82k |  |  | PHOENIX | MRS25 SERIES
13 | 100k |  |  | PHOENIX | MRS25 SERIES
6 | 120k |  |  | PHOENIX | MRS25 SERIES
1 | 150k |  |  | PHOENIX | MRS25 SERIES
1 | 270k |  |  | PHOENIX | MRS25 SERIES
4 | 300k |  |  | PHOENIX | MRS25 SERIES
1 | 470k |  |  | PHOENIX | MRS25 SERIES
6 | 560k |  |  | PHOENIX | MRS25 SERIES
1 | 620k |  |  | PHOENIX | MRS25 SERIES
3 | 680k |  |  | PHOENIX | MRS25 SERIES
2 | 820k |  |  | PHOENIX | MRS25 SERIES
1 | 1M (1 MegOhm) may be 10% Carbon |  |  | PHOENIX | MRS25 SERIES
1 | 1M5 (1.5 MegOhm) may be 10% Carbon |  |  | PHOENIX | MRS25 SERIES
1 | 2M2 (2.2 MegOhm) may be 10% Carbon |  |  | PHOENIX | MRS25 SERIES
Sockets 0.3"
3 | 14 pin | 1101346 |  | TYCO / AMP | 1-390261-3
3 | 16 pin | 1101347 |  | TYCO / AMP | 1-390261-4
9 | 8 pin | 1101345 |  | TYCO / AMP | 1-390261-2
Board connectors
I used:
6 | PSS 254/2G (2pin, 2.54mm )
3 | PSS 254/3G (3pin, 2.54mm )
1 | PSS 254/5G (5pin, 2.54mm )
in Germany, you get them from
www.reichelt.de